## ContactorDriver
Mouser Cart: https://www.mouser.com/ProjectManager/ProjectDetail.aspx?AccessID=8a048fc72a
Component Count: | 37
Collated Components:
copy paste these columns into the mouser bom generator tool
Item | Reference(s) | Value | LibPart | Footprint | Datasheet | DNP | Mouser | P/N | Qty
1 | C1, C3 | 10u | Device:C_Small | Capacitor_SMD:C_0805_2012Metric | https://connect.kemet.com:7667/gateway/IntelliData-ComponentDocumentation/1.0/download/specsheet/C0805C105K3PACTU |  |  | C0805C105K3PACTU | 2
2 | C2 | 2.2n | Device:C | Capacitor_SMD:C_0805_2012Metric | https://www.mouser.com/ProductDetail/80-C0805J222K5RAUTO |  |  | C0805J222K5RACAUTO | 1
3 | C4 | 0.01u | Device:C_Small | Capacitor_SMD:C_0805_2012Metric | https://connect.kemet.com:7667/gateway/IntelliData-ComponentDocumentation/1.0/download/specsheet/C0805C105K3PACTU |  |  | C0805C105K3PACTU | 1
4 | C7 | 0.1u | Device:C_Small | Capacitor_SMD:C_0805_2012Metric | https://connect.kemet.com:7667/gateway/IntelliData-ComponentDocumentation/1.0/download/specsheet/C0805C105K3PACTU |  |  | C0805C105K3PACTU | 1
5 | D1 | SD12_SOD323 | Diode:SD12_SOD323 | Diode_SMD:D_SOD-323 | https://www.mouser.com/ProductDetail/Semtech/SD12C.TCT?qs=rBWM4%252BvDhIcn8cYIj7pElQ%3D%3D |  |  | SD12C.TCT | 1
6 | D2, D4 | Green | Device:LED_Small | LED_SMD:LED_0805_2012Metric_Pad1.15x1.40mm_HandSolder | https://www.mouser.com/datasheet/2/445/150080GS75000-3084983.pdf |  |  | APTD2012LCGCK | 2
7 | D3 | V2F22HM3/H | Device:D | UTSVT_Passive:V2F22HM | https://www.mouser.com/datasheet/2/427/v2f22-1767661.pdf |  | https://www.mouser.com/ProductDetail/Vishay-Semiconductors/V2F22HM3-H?qs=BJlw7L4Cy78MY7ajCA04cw%3D%3D | V2F22 | 1
8 | FB1, FB2 | FerriteBead_Small | Device:FerriteBead_Small | Inductor_SMD:L_0805_2012Metric | https://www.mouser.com/ProductDetail/963-BK2125LM182-T |  |  | BK2125LM182 | 2
9 | H1, H2 | M4 | Mechanical:MountingHole | MountingHole:MountingHole_3.2mm_M3 | ~ |  |  |  | 2
10 | H3, H4, H5, H6, H7 | M3 | Mechanical:MountingHole | MountingHole:MountingHole_3mm | ~ |  |  |  | 5
11 | J1 | PowerConn | Connector_Generic:Conn_01x02 | Connector_Molex:Molex_Micro-Fit_3.0_43650-0200_1x02_P3.00mm_Horizontal | https://www.mouser.com/datasheet/2/276/3/0436450200_CRIMP_HOUSINGS-2866614.pdf |  |  | 436450200 | 1
12 | J2 | DashboardConn | Connector_Generic:Conn_01x02 | Connector_Molex:Molex_Micro-Fit_3.0_43650-0200_1x02_P3.00mm_Horizontal | https://www.mouser.com/datasheet/2/276/3/0436450200_CRIMP_HOUSINGS-2866614.pdf |  |  | 436450200 | 1
13 | J3 | ContactorConn | Connector_Generic:Conn_01x04 | UTSVT_Connectors:Molex_MicroFit3.0_1x4xP3.00mm_PolarizingPeg_Vertical | https://www.mouser.com/ProductDetail/Molex/43650-0244?qs=XoD1gVtqLQuEe6RJ38AzJQ%3D%3D |  |  | 43650-0244 | 1
14 | J4 | PrechargeResistorConn | Connector_Generic:Conn_01x02 | UTSVT_Connectors:PhoenixContact_PowerCombicon5_GF_2x7.62mm | https://www.mouser.com/datasheet/2/276/3/1510350002_PCB_HEADERS-2852077.pdf |  |  | 1510350002 | 1
15 | J5, J6 | PrechargeResistor | Connector_Generic:Conn_01x01 | Connector_Wire:SolderWirePad_1x01_Drill2mm | ~ |  |  |  | 2
16 | Q1, Q3 | CSD18511KTT | Device:Q_NMOS_GDS | Package_TO_SOT_SMD:TO-252-2 | https://www.ti.com/lit/ds/symlink/csd18511ktt.pdf?HQS=dis-mous-null-mousermode-dsf-pf-null-wwe&ts=1684781212318&ref_url=https%253A%252F%252Fwww.mouser.com%252F |  |  | CSD18511KTT | 2
17 | Q2 | PMOS | Simulation_SPICE:PMOS | Package_SO:SO-8_5.3x6.2mm_P1.27mm | https://www.vishay.com/docs/62016/sq4401cey.pdf |  |  | SQ4401CEY | 1
18 | R1, R5 | 10k | Device:R_Small | Resistor_SMD:R_0805_2012Metric | https://www.mouser.com/datasheet/2/210/Kamaya_RMC_automotive_series_8_2022__1_-3032429.pdf |  |  | RT0603FRE0710KL | 2
19 | R2 | 100k | Device:R_Small | Resistor_SMD:R_0805_2012Metric_Pad1.20x1.40mm_HandSolder | https://www.mouser.com/datasheet/2/210/Kamaya_RMC_automotive_series_8_2022__1_-3032429.pdf |  |  | CRCW0805100KFKEAC | 1
20 | R3 | 100k | Device:R_Small | Resistor_SMD:R_0805_2012Metric | https://www.mouser.com/datasheet/2/210/Kamaya_RMC_automotive_series_8_2022__1_-3032429.pdf |  |  | CRCW0805100KFKEAC | 1
21 | R4 | 2.2k | Device:R_Small | Resistor_SMD:R_0805_2012Metric | https://www.mouser.com/datasheet/2/210/Kamaya_RMC_automotive_series_8_2022__1_-3032429.pdf |  |  |  | 1
22 | TP1 | 12V_UNISO | Connector:TestPoint | TestPoint:TestPoint_Keystone_5005-5009_Compact | ~ |  |  |  | 1
23 | TP2 | GND_UNISO | Connector:TestPoint | TestPoint:TestPoint_Keystone_5005-5009_Compact | ~ |  |  |  | 1
24 | TP3 | PRCHRG_HH | Connector:TestPoint | TestPoint:TestPoint_Keystone_5005-5009_Compact | ~ |  |  |  | 1
25 | U1 | RI3-1212S | utsvt-power-regulators:RI3-xxxxS | UTSVT_ICs:RI3_DC_Converter | https://recom-power.com/pdf/Econoline/RI3.pdf |  |  | R131212S | 1
26 | U2 | INA213 | utsvt-chips:INA21x | Package_TO_SOT_SMD:SOT-363_SC-70-6 | https://www.ti.com/lit/ds/sbos437j/sbos437j.pdf?ts=1682806329373&ref_url=https%253A%252F%252Fwww.google.com%252F |  |  | INA213 | 1