## Sheet1
Component | Quantity | Price Per Item | Total Cost | Link | Datasheet
Surface Mount TMBS Rectifier | 2 | 0.73 | 1.46 | https://www.mouser.com/ProductDetail/Vishay-General-Semiconductor/V2F22HM3-H?qs=BJlw7L4Cy78MY7ajCA04cw%3D%3D | https://www.mouser.com/ProductDetail/Vishay-General-Semiconductor/V2F22HM3-H?qs=BJlw7L4Cy78MY7ajCA04cw%3D%3D
Green LED SMD 0805 2012 Metric | 3 | 0.19 | 0.57 | https://www.mouser.com/ProductDetail/Wurth-Elektronik/150080GS75000?qs=2kOmHSv6VfQRoTEZVk1mGA%3D%3D | https://www.mouser.com/datasheet/2/445/150080GS75000-3084983.pdf
1uF SMD Capacitor 0805 2012 Metric (Tentative) | 1 | 0.27 | 0.27 | https://www.digikey.com/en/products/detail/kemet/C0805C105K3PAC7800/3471726?utm_adgroup=Capacitors&utm_source=google&utm_medium=cpc&utm_campaign=Shopping_Supplier_KEMET&utm_term=&utm_content=Capacitors&gclid=CjwKCAjwpayjBhAnEiwA-7ena1zeNz8DPyW48G1lkTIiAz3gPJvV3DogKLtShlFJym83JbJDA1w_1BoCcKcQAvD_BwE | https://connect.kemet.com:7667/gateway/IntelliData-ComponentDocumentation/1.0/download/specsheet/C0805C105K3PACTU
MOSFET NTR4003NT1G | 2 | 0.4 | 0.8 | https://www.mouser.com/ProductDetail/onsemi/NTR4003NT1G?qs=CBDP9nzV7kme%2Fyh64xROOQ%3D%3D | https://www.mouser.com/datasheet/2/308/1/NTR4003N_D-2319203.pdf
Molex Microfit 1x02 Vertical | 1 | 0.97 | 0.97 | https://www.mouser.com/ProductDetail/Molex/43650-0215?qs=AplfTeSvkkDe0NAwMnlPNw%3D%3D | https://www.mouser.com/datasheet/2/276/0436500215_PCB_HEADERS-148687.pdf
Molex Microfit 1x04 Vertical | 1 | 1.28 | 1.28 | https://www.digikey.com/en/products/detail/molex/0436500415/283463?s=N4IgjCBcoLQBxVAYygMwIYBsDOBTANCAPZQDaIAnAAxUD8ArgC4C2A%2BtkfQE5K4C81KiAC6AX1GEATGRBUALAGYAbAFYacsCpGigA&utm_campaign=buynow&utm_medium=supplier | https://tools.molex.com/pdm_docs/sd/436500415_sd.pdf
Right Angle Guardian Assembly | 1 | 19.94 | 19.94 | https://www.mouser.com/ProductDetail/Molex/151035-0002?qs=DO9858XCo9xdq6dl3fkEXg%3D%3D | https://www.mouser.com/datasheet/2/276/3/1510350002_PCB_HEADERS-2852077.pdf
N Channel NexFET power MOSFET | 2 | 1.75 | 3.5 | https://www.mouser.com/ProductDetail/Texas-Instruments/CSD18511KTT?qs=BZBei1rCqCASa9OuYBoiCQ%3D%3D&gclid=CjwKCAjwpayjBhAnEiwA-7ena06OhSw85metqGE6N55C_nCjs8TyfVanjSiGvCzBC5QJAlP3Xnut1BoCwzEQAvD_BwE | https://www.ti.com/lit/ds/symlink/csd18511ktt.pdf?HQS=dis-mous-null-mousermode-dsf-pf-null-wwe&ts=1684781212318&ref_url=https%253A%252F%252Fwww.mouser.com%252F
Resistor SMD 10k | 7 | 0.1 | 0.7 | https://www.mouser.com/ProductDetail/Kamaya/RMC20K103FTP?qs=mAH9sUMRCtvOlPzezS1zLQ%3D%3D | https://www.mouser.com/datasheet/2/210/Kamaya_RMC_automotive_series_8_2022__1_-3032429.pdf
Resistor SMD 0 | 2 | 0.15 | 0.3 | https://www.mouser.com/ProductDetail/Vishay-Dale/RCC08050000Z0EA?qs=GedFDFLaBXG1XappxO%252Bnuw%3D%3D | https://www.vishay.com/docs/20066/rcce3.pdf
Button Switch | 3 | 0.85 | 2.55 | https://www.mouser.com/ProductDetail/Omron-Electronics/B3SL-1002P?qs=h8kCHL4kpM7r31L1Z%2F%2FPBA%3D%3D | https://www.mouser.com/datasheet/2/307/en-b3sl-1093544.pdf
Molex Microfit Connector Horizontal | 3 | 0.39 | 1.17 | https://www.mouser.com/ProductDetail/Molex/43645-0200?qs=4XSMV6Twtb2TZ7elJDViLw%3D%3D&gclid=CjwKCAjwpayjBhAnEiwA-7enaz5rrXZ-_uL_IGfOE-nYsLismrqezJIPpDvBGMZQ0Ird-ldIHxlpyhoCJCwQAvD_BwE | https://www.mouser.com/datasheet/2/276/3/0436450200_CRIMP_HOUSINGS-2866614.pdf
|  | Total | 33.51